## Sheet1
CKDT_AUDIT_TYPE_CD | CKDT_LEVEL_01_CD | CKDT_LEVEL_02_CD | CKDT_ITEM_TXT | CKDT_LastUpdatedBy | CKDT_LastUpdatedDate | CKDT_NOTES | CKDT_REVISION_NBR | CKDT_STATUS_CD
11 | 1 | 0 | Policy / Certifications
11 | 1 | 1 | Obtain and review a copy of the current FAA Air Agency, or Transport Canada AMO certificate, and Operations Specifications (if applicable). Are they accurate? [49 CFR 180.205(c)] [145.1] [2A]
11 | 1 | 2 | If the repair station has “Limited Ratings,” does the vendor have a capabilities listing that satisfies the standard (Housing, Facility, Tool & Test, Material, Equipment, Tech Data, Processes, & trained Personnel)? **Obtain** [145.61] [145.215] [2C]
11 | 1 | 3 | Does the vendor only perform work authorized on its Operations Specifications? [2A]
11 | 1 | 4 | Does the vendor have an FAA approved and active anti-drug and alcohol misuse prevention program (A449 and/or Registration)? [2D, E] 14CFR120
11 | 1 | 5 | Does the vendor have a process to ensure that their U.S. based sub-contracted maintenance / preventative maintenance providers, at all tiers (certificated and non-certificated), are actively participating in a U.S. DOT active anti-drug and alcohol misuse prevention program (A449 and / or registration). [2D] 14CFR120
11 | 2 | 0 | Quality Program
11 | 2 | 1 | Does the vendor have an FAA / NAA accepted Repair Station Manual (or equivalent) and does it meet the requirements of the 1-A Standard? [3D] [145.207]
11 | 2 | 2 | Does the vendor have an FAA / NAA accepted Quality Control Manual (or equivalent) and does it meet the requirements of the 1-A Standard? [3C] [145.211 (a),(c)]
11 | 2 | 3 | Does the Quality Control Manual include references, where applicable, to manufacturer’s inspection standards? [3C] [145.211 (2)]
11 | 2 | 4 | Does the Quality Control Manual include samples of and instructions for completing maintenance and inspection forms, or reference a separate forms manual? [3C] [145.211 (3)]
11 | 2 | 5 | Does the vendor have an documented internal audit surveillance function and are personnel performing internal audits trained? [3E]
11 | 2 | 6 | Does the internal audit function ensure compliance with air carrier specifications? [3E]
11 | 2 | 7 | Does the internal audit program assure appropriate corrective action(s) to prevent reoccurrence and follow-up for effectiveness, including a yearly review? [3E,F]
11 | 2 | 8 | Does vendor maintain internal audit reports, including findings and corrective actions, for at least 36 months and two (2) audit cycles and are the results communicated to the accountable manager? [3E]
11 | 2 | 9 | Does the vendor verifies that its sub-contractor(s) provides a quality product(s) that meets air carrier and legal requirements, as the vendor is responsible for any work performed by its sub-contractor(s)? [3I] [145.217]
11 | 2 | 10 | Does the vendor maintain, for a minimum of 36 months, a file of audit findings and corrective actions from audits for which a VEL was signed? Is the file accessible to the auditor? [3H]
11 | 2 | 11 | Does the vendor maintain a list of sub-contracted maintenance functions and agencies which includes type of certificate and rating(s), if any, held by each agency? NOTE: Evidence of quality system can be through either on-site or “mail” type audits & must at a minimum must include: [3H] [145.217]
11 | 2 | 12 | Does the vendor comply with its receiving process? [4B] [145.211 (ii)]
11 | 2 | 13 | Does the vendor have a contract allowing the FAA to inspect non-certificated contractor''s / sub-contractors? [3J] [145.223]
11 | 2 | 14 | Does the vendor have a procedure for reporting defects, suspected unapproved parts and unairworthy conditions to the customer and the FAA / NAA? NOTE: EASA reporting time could be different and also requires notification be sent to the aircraft manufacturer. [3K] [145.221]
11 | 2 | 15 | Does the vendor have a documented procedure for handling suspected unapproved parts (SUP) which includes formal training, detecting SUP and reporting SUP to the air carrier prior to or in conjunction with reporting to the FAA/NAA? [3L]
11 | 2 | 16 | Does the repair station perform surveillance of all sub-contracted, contracted and vendor maintenance agencies at a frequency not to exceed 36 calendar months? [3I]
11 | 2 | 17 | Does the repair station perform a self-evaluation to determine that the repair station has all of the housing, facilities, equipment, material, technical data, processes, & trained personnel in place to perform the work on the article prior to listing it on the capability list and retain the evaluation? [2C]
11 | 3 | 0 | Inspection Programs
11 | 3 | 1 | Is there proper separation of maintenance and inspection responsibilities for vendors that perform required inspections (RII)? [4A] [121.365 (c)]
11 | 3 | 2 | Does the vendor properly execute customer’s required inspections (RII)? [4A] [145.155]
11 | 3 | 3 | Does the vendor have an acceptable receiving inspection system which includes verifying identifying data (P/N, S/N, Nomenclature, Mod No.) on the documentation and the data plate match? [4B] [145.211 (ii)]
11 | 3 | 4 | Does the vendor ensure incoming parts and materials comply with specifications including certification documentation and traceability? [4B] [145.211 (ii)]
11 | 3 | 5 | Do final inspection personnel ensure that adequate checks, tests, and inspections are performed to customer specifications? [13F]
11 | 3 | 6 | Do personnel follow the return to service procedures? [3B, 5G] [145.157]
11 | 3 | 7 | Does the vendor have an acceptable, documented system for controlling stamps for both inspection and production personnel? [4C] [145.219]
11 | 4 | 0 | Personnel
11 | 4 | 1 | Does the vendor have a documented procedure to verify the validity of FAA mechanics certificates through the FAA? [2B]
11 | 4 | 2 | Has the vendor designated an employee as the “Accountable Manager”? NOTE : Managers for FAA and EASA could be different. [5A] [145.151(a)]
11 | 4 | 3 | Does the vendor employ a minimum of two (2) persons? [5B]
11 | 4 | 4 | Does the roster (Do the rosters) identify all management, supervisory and all inspection personnel, including those authorized to return articles to service? [5C] [145.161]
11 | 4 | 5 | Does the repair station have an employment summary for all personnel listed on the repair station roster(s)? [5D] [145.161 (A)(4)]
11 | 4 | 6 | Do the vendor’s supervisory personnel satisfy the requirements of this standard? [5E] [145.153 (b)(1)]
11 | 4 | 7 | Do the vendor’s inspection personnel satisfy the requirements of this standard? [5F] [145.155 (a)]
11 | 4 | 8 | Do the vendor’s return-to-service personnel satisfy the requirements of this standard? [5G] [145.157 (a)]
11 | 4 | 9 | Does the vendor identify specific individuals, by title, responsible for the internal audit program [5H]
11 | 5 | 0 | Technical Data
11 | 5 | 1 | Is the appropriate technical data being utilized (e.g. current CMM, AMM, SRM, etc.)? [6A,B]
11 | 5 | 2 | Does the vendor have a documented system to ensure technical data is current? [6B] [145.205]
11 | 5 | 3 | Does the vendor have records of manual revisions? [6B] 145.211(v)
11 | 5 | 4 | Does the vendor have a system to control working copies of manuals to ensure they are revised with the masters? [6C] 145.211(v)
11 | 5 | 5 | Are there established approved procedures controlling revisions in manuals deviating from OEM specifications (e.g. EO, EA, EC/RA, Air Carrier Data, etc.)? [6A]
11 | 5 | 6 | If the vendor has ODA authority, does it have a documented system for receiving customer approval prior to use of the data? [6F]
11 | 5 | 7 | Does the vendor have an approved ODA manual and roster? [6F]
11 | 5 | 8 | Is technical data stored in a manner that will protect it from dirt and damage? [6D] [145.109]
11 | 5 | 9 | Are adequate viewing devices in good condition and available for viewing the technical data? [6E] [145.109]
11 | 5 | 10 | If the technician is observed deviating from OEM technical data (e.g. alternate tooling procedures, Process Specs., DER repairs, per an ODA, etc.)have these deviations been approved by the air carrier? [6F]
11 | 5 | 11 | Does the vendor have a process to furnish copies of all revised RSM''''''''s / QCM''''''''s promptly to ALL organization(s) and person(s) to whom the manual(s) have been issued? [3M]
11 | 6 | 0 | Shelf Life Program
11 | 6 | 1 | Does the vendor have a documented shelf life program? [7A] [43.13]
11 | 6 | 2 | Does each shelf life item have the shelf life expiration limit displayed? [7B]
11 | 6 | 3 | Were the items sampled for shelf life within limits? [7C.D] [43.13]
11 | 7 | 0 | Calibration Program
11 | 7 | 1 | Does the vendor have a documented calibration program and do they comply with it? [8B, 13B] [145.109] [145[211]
11 | 7 | 2 | Does the program identify the calibration frequencies, limitations, and applicable tolerances or specifications? [8B] [145.109 (a)(b)(c)]
11 | 7 | 3 | Does the calibration program require test and inspection equipment / tools to be traceable to a standard to be acceptable to the FAA / NAA e.g., The National Institute of Standards and Technology (NIST)? [8C] [145.109 (a)(b)(c)]
11 | 7 | 4 | Does the program require records to be kept for a minimum of two (2) years or two (2) calibration cycles, whichever is greater? [8H]
11 | 7 | 5 | Is there a system to identify each tool in the program, its calibration frequency, and its calibration due date? [8D, I] [145.109] [145.211 (viii)]
11 | 7 | 6 | Does the vendor have a procedure for identifying, controlling and/or preventing out-of-service and due-for-calibration tools and equipment from being used? [8E, I] [145.109]
11 | 7 | 7 | Does the vendor ensure that tools and/or test equipment outside of the calibration program are not being used to comply with or verify specifications or to make airworthiness determinations? [8I]
11 | 7 | 8 | Does the vendor have a procedure to control the calibration of personal tools? [8F] [145.109]
11 | 7 | 9 | Did the sample checks of the calibrated tooling indicate that the tooling is within calibration limits? [8A-G] 145.109 (a)(b)(c)] [145.211 (viii)]
11 | 7 | 10 | Do calibration records for tools & test equipment available for use show date calibrated? 8G,145.109, .211(viii)
11 | 7 | 11 | Do calibration records show calibration due date? 8G,145.109, .211(viii)
11 | 7 | 12 | Do calibration records identify individual or vendor that performed calibration or check? 8G,145.109, .211(viii)
11 | 7 | 13 | Do calibration records contain a calibration certificate for each item calibrated by an outside agency? 8G,145.109, .211(viii)
11 | 7 | 14 | Do calibration records record details of adjustments and repairs? 8G,145.109, .211(viii)
11 | 7 | 15 | Do calibration records show the P/N, S/N, and calibration due date of the standard used to perform the calibration? 8G,145.109, .211(viii)
11 | 7 | 16 | Where test equipment is used, does the vendor have an operating manual and maintenance manual for the equipment? [8J] [145.109]
11 | 7 | 17 | Where test equipment is used, does the vendor perform maintenance and servicing per the manual? [8J] [145.109]
11 | 7 | 18 | Where test equipment is used, does the vendor maintain maintenance and servicing records for two years? [8J] [145.109]
11 | 7 | 19 | Where test equipment is used, does the vendor, where applicable, list the tooling / test equipment in their calibration program? [8J] [145.109]
11 | 7 | 20 | Where a vendor uses non-OEM specified tooling /test equipment, is it properly substantiated as equivalent? [8J] [145.109]
11 | 7 | 21 | Are tools and / or test equipment in serviceable condition? [8D,E]
11 | 8 | 0 | Training Program
11 | 8 | 1 | Are RII inspectors properly trained and certified? [5F] [145.155]
11 | 8 | 2 | Did the sampled names indicate the mechanics, inspectors and supervisors were properly trained, authorized and certificated, if required, for the work they perform? [5D-F 9A, D 13B] [145.161]
11 | 8 | 3 | Are training records for mechanics, inspectors and supervisors retained for a minimum of two (2) years after the person leaves the company? [9C] [145.163 (2)(c)]
11 | 8 | 4 | Do records indicate the vendor provides initial and recurrent training to personnel? [9E]
11 | 8 | 5 | Does the vendor have a documented and FAA approved training program? [9A, D(1), E; 5D-G] [145.163]
11 | 8 | 6 | Is formal and OJT training documented? [9B, E] [145.163(2)(c)]
11 | 8 | 7 | Does the FAA / NAA Training Manual include knowledge of regulations, standards, Human Factors, and procedures in accordance with customer requirements? [9D,E]
11 | 8 | 8 | Does the FAA / NAA Training Manual include initial and recurrent training, where training interval is not to exceed 36 months [9D]
11 | 9 | 0 | Housing and Facilities/Safety/Security/Fire Protection
11 | 9 | 1 | If the vendor deals in non-aircraft parts, materials and/or maintenance activities, are they adequately segregated from the aircraft functions? [10A] [145.103]
11 | 9 | 2 | Does the vendor have sufficient work space and areas for the proper segregation and protection of articles? [10B] [145.103 (2)(i)]
11 | 9 | 3 | Does the vendor have segregated work areas enabling environmentally hazardous or sensitive operations such as painting, cleaning, welding, avionics work, and machining to be done properly and in a manner that does not adversely affect other maintenance? [10B] [145.103 (2)(ii)]
11 | 9 | 4 | Does the vendor have suitable racks, hoists, trays, stands, and other segregation means for the storage and protection of all articles? [10B] [145.103 (2)(iii)]
11 | 9 | 5 | Does the vendor have space sufficient to segregate articles and materials stocked for installation from those undergoing maintenance, preventative maintenance or alterations? [10B] [145.103 (2)(iv)]
11 | 9 | 6 | Does the vendor have lighting, control of temperature, humidity and other climatic conditions sufficient to ensure personnel perform maintenance, preventative maintenance or alterations to the standards required by the part? [10B] [145.103 (2)(v)]
11 | 9 | 7 | Does the vendor have areas for receiving and for shipping customers’ units with adequate space, lighting, shelving, security and fire protection to accommodate customers’ units in a manner that will preclude damage, loss, and theft? [10B] [145.103 (2)(i)]
11 | 9 | 8 | Does the vendor have adequate and appropriate storage area to safely store customers’ reusable shipping containers and to protect them from environmental damage? [10B] [145.103 (2)(iii)]
11 | 9 | 9 | If the vendor performs maintenance, preventative maintenance, or alterations on articles outside of its housing, does it provide suitable facilities that are acceptable to the FAA / NAA and its customers? [10C] [145.103 (2)(c)]
11 | 9 | 10 | Do facilities outside of the vendor’s housing meet the requirements of this standard so that the work can be done in accordance with the requirements of 14 CFR 43? [10C] [145.103 (2)(c)]
11 | 9 | 11 | Does the vendor have adequate safety procedures in place and are the operations conducted in a safe manner and environment? [11A-G] [145.103 (2)(v)]
11 | 9 | 12 | Is the security system adequate to ensure safety and security of air carrier’s parts and aircraft? [11B]
11 | 10 | 0 | Storage
11 | 10 | 1 | Are parts and materials correctly identified and properly stored? [12A,B [145.103 (2)(iv)] [145.211]
11 | 10 | 2 | Does the vendor have a quarantine area for rejected parts and materials awaiting disposition? [12C] [145.103]
11 | 10 | 3 | Are parts and material properly protected from damage and deterioration? [12D] [145.103 (2)(i)]
11 | 10 | 4 | Are flammable, toxic or volatile materials properly identified and stored? [12E] [145.103 (2)(ii)]
11 | 10 | 5 | Are sensitive parts and equipment (oxygen parts, o-rings, temperature/humidity controlled item, etc.) properly packaged, identified and stored to protect from damage and contamination? [12F]
11 | 10 | 6 | Are high pressure bottles correctly labeled, properly stored, secured, and traceable? [12G]
11 | 10 | 7 | Does the vendor maintain traceability certification on all parts and raw materials? [12H, I]
11 | 11 | 0 | Records
11 | 11 | 1 | Does the vendor’s record keeping system and retention time meet 14 CFR requirements? [13J] [145.219]
11 | 12 | 0 | Work Processing
11 | 12 | 1 | Does the vendor have and observe duty time limitation requirements? [13A] [121.377]
11 | 12 | 2 | Are all required licenses and repairman certificates available for review? [2A] [65.89]
11 | 12 | 3 | Does the vendor have appropriate tools and test equipment (including equivalent non-OEM) to perform the work? [13B (2)]
11 | 12 | 4 | Are the tools and test equipment in serviceable condition? [8D,E] [145.109 (a)(b)(c)]
11 | 12 | 5 | Are calibrated tools and equipment labels showing within calibration and are they legible? [13B]
11 | 12 | 6 | Are air carrier’s parts properly identified throughout the maintenance actions and in storage? [13D]
11 | 12 | 7 | Does the vendor have a work turnover procedure and are they following it? [13E] [121.369(9)]
11 | 12 | 8 | Does the vendor have procedures to obtain air carrier specifications? [13F]
11 | 12 | 9 | Does the vendor have procedures to incorporate customer specifications into their work processes and ensure that any subcontractor used also incorporates those spec. with adequate documentation? [13F] 145.205(a)
11 | 12 | 10 | Does the vendor have procedures to verify that customer specifications are accessible, acknowledged and incorporated? [13F] 145.205(a)
11 | 12 | 11 | Does the vendor have procedures to obtain approval for deviating, if necessary, from customer specifications? [13F] 145.205(a)
11 | 12 | 12 | Does the vendor have procedures to have adequate checks, inspections, and tests to ensure work was performed to customer specifications? [13F]
11 | 12 | 13 | Does the vendor have procedures to ensure the work documents returned from a subcontractor (at any tier) are adequate to support a major / minor determination? [13F]
11 | 12 | 14 | Is the unit/aircraft protected from FOD? [13G] [145.103(b)]
11 | 12 | 15 | Are fluid dispensers, blast media cabinets, cleaning tanks, & similar equipment used in the shop areas properly marked as to contents & stored to prevent spillage? [13H]
11 | 12 | 16 | Are the vendor’s work records in English complete, in order, and legible? [13I] [43.9]
11 | 12 | 17 | Do the work package records contain the description of the work performed, reference to data acceptable to the administrator and revision level? [13I] [43.9(a)(1)]
11 | 12 | 18 | Do the work package records contain the date of completion of the work performed? [13I] [43.9(a)(2)]
11 | 12 | 19 | Do the work package records contain the name of the person performing the work? [13I] [43.9(a)(3)]
11 | 12 | 20 | Do the work package records contain the name of the person inspecting the work? [13I]
11 | 12 | 21 | Do the work package records contain the signature, certificate number of the person returning the article to service? [13I] [43.9(a)(4)]
11 | 12 | 22 | Do the work package records contain are all test and inspection records in work package? [13I]
11 | 12 | 23 | Does the vendor’s return-to-service document meet customer and FAA requirements? [13I (5)] [145.219]
11 | 12 | 24 | Does the vendor maintain certification on sub-contractor work (including special processes such as Heat Treatment, NDT, Electroplating, Machining and paint)? [13I] [145.217]
11 | 12 | 25 | Were Major repairs/alternations properly documented? [13I] [121.707] [145.213(a)] [43 Appx A/B]
11 | 12 | 26 | Were ADs properly evaluated, accomplished and documented? [13F]
11 | 12 | 27 | Is maintenance properly performed and documented for preliminary inspection and incoming functional test? [1D, 3A-D] [145.211 (c)(1)(ii)]
11 | 12 | 28 | Is maintenance properly performed and documented for functional test? [1D, 3A-D] [145.211]
11 | 12 | 29 | Is maintenance properly performed and documented for hidden damage inspection? [145.211 (c)(1)(iii)]
11 | 12 | 30 | Is maintenance properly performed and documented for unit disassembly per instructions? [1D-E, 3A-B]
11 | 12 | 31 | Is maintenance properly performed and documented for unit cleaning per instructions? [1D-E, 3A-B]
11 | 12 | 32 | Is maintenance properly performed and documented for parts inspection/checking per instructions? [1D-E, 3A-B]
11 | 12 | 33 | Is maintenance properly performed and documented for parts repairing per instructions? [145.211]
11 | 12 | 34 | Is maintenance properly performed and documented for properly taking and recording fits and clearances? [1D-E, 3A-B]
11 | 12 | 35 | Is maintenance properly performed and documented for unit reassembly per instructions? [1D-E, 3A-B]
11 | 12 | 36 | Is maintenance properly performed and documented for unit functional testing per instructions? [1D-E, 3A-B]
11 | 12 | 37 | Is maintenance properly performed and documented for Final Return to Service inspection? [1D-E, 3A-C]
11 | 12 | 38 | Are components returned in an appropriate shipping container or as specified by the air carrier? [14A]
11 | 12 | 39 | Do personnel properly interpret maintenance requirements and obtain approval to deviate from specific customer maintenance data? [13C]
11 | 12 | 40 | Do personnel notify supervisor / lead technician of mistakes requiring rectification to meet required customer specified maintenance data? [13C]
11 | 12 | 41 | Do personnel inform and await instructions from their supervisor / lead mechanic in any case where it is impossible to complete the specialized maintenance in accordance with the customer specified maintenance data? [13C]
11 | 13 | 0 | Scrap Parts Program
11 | 13 | 1 | Does the vendor have a documented program include procedures for controlling scrapped parts? [15A] [AC-21-43 Appx E]
11 | 13 | 2 | Does the scrap program assure that scrapped parts are either returned to the customer or rendered unrepairable? [15A]
11 | 13 | 3 | Does the scrap program require a record of scrapped life limited parts to be maintained for a minimum of two (2) years? [15B] [43.10]
11 | 13 | 4 | Does the record include the P/N, S/N and date of the scrapped part? [15B]
11 | 13 | 5 | Does the vendor comply with its scrapped parts procedure to ensure they are either returned to the customer or mutilated beyond repair? [15A]
11 | 14 | 0 | HazMat Program
11 | 14 | 1 | If the vendor is identified as a Hazmat employer per 49CFR 171.8, do they have an approved Hazmat Training program that meets the requirements of 49CFR 172 (h)? [16A} [49CFR 171.8, 172 (h)]
11 | 15 | 0 | Electrostatic Sensitive Device (ESD) Program
11 | 15 | 1 | Does the vendor work or handle ESD components and does it have a documented program in place? [17]
11 | 15 | 2 | Are shop floor grids are grounded if installed?
11 | 15 | 3 | Are all ESD''''s only handled using grounding wrist or heel straps and conductive desk mats?
11 | 15 | 4 | Are devices contained in ESD conductive packaging sealed with conductive tape?
11 | 15 | 5 | Are ESDs prevented from being stored on shelving covered with carpet, foam, vinyl, or any other material that can store or produce an electrical charge?
11 | 15 | 6 | Are appropriate warning and caution signs and decals are place in area(s) where ESD''''s are handled?
11 | 15 | 7 | Are wrist and heel straps, and grounding mats tested for conductivity at regular intervals or prior to use, or by use of a constant monitor and that such result are recorded?
11 | 15 | 8 | Are personnel trained on ESD handling?
11 | 16 | 0 | Surveillance / Verification Program
11 | 16 | 1 | Does the vendor have a documented auditor training / qualification program and are the records retained? IOSA 3.2.14
11 | 16 | 2 | Does the vendor have an established audit schedule for internal / external audit / approval? [3F] IOSA 4.3.1, 4.5.5
11 | 16 | 3 | Does the audit program include initial / continued surveillance? IOSA
11 | 16 | 4 | Does the audit program include follow-up and verification of the effectiveness of the corrective actions taken? IOSA
11 | 16 | 5 | Does the vendor have a program for conducting background checks (employment), license verification and evaluating their experience and qualifications? This includes temporary and contract personnel. This may not apply to foreign suppliers due to country laws. Title 49
11 | 16 | 6 | Is the vendor able to access and obtain customer specifications via internet or other means (e.g. techops.ual.com)? Validate access and ensure a minimum of two individuals have a log-in. [13F] 145.205(a)
11 | 17 | 0 | Security
11 | 17 | 1 | Does the vendor provide adequate security? [D.O.T/IG] [D.O.T/Inspector General]
11 | 17 | 2 | Does the vendor restrict access/control to aircraft and/or components? [D.O.T/Inspector General]
11 | 17 | 3 | Does the vendor ensure only authorized individuals and/or vehicles are allowed to enter the repair station? [D.O.T/Inspector General]
11 | 17 | 4 | Does the vendor ensure that only visitor(s) are escorted and/or issued a distinct visitor badge? [D.O.T/Inspector General]
11 | 17 | 5 | Does the vendor ensure that the facility is adequately secured during periods of non-operations? [D.O.T/Inspector General]
11 | 17 | 6 | Does the vendor ensure that the facility is adequately secured during periods of non-operations? [D.O.T/Inspector General]
11 | 17 | 7 | Is there a designated point of contact(s) to carry out the specified responsibilities of 49CFR1554? [TSA]
11 | 17 | 8 | Does the vendor prevent the unauthorized operation of large aircraft capable of flight that are left unattended? [TSA]
11 | 17 | 9 | Does the vendor verify background information of those individuals who are designated as the TSA point(s) of contact and those who have access to the measure(s) used to prevent the unauthorized operation of large aircraft capable of flight that are left unattended? [TSA]
11 | 18 | 0 | Parts Manufacturing
11 | 18 | 1 | Does the vendor manufacture any parts under a TSO or PMA? If so, obtain a copy of the document for the item to be worked (a listing of the certificates may be obtained if too numerous) [21.301 (320k) [GMM 03-25-15, 07-35-05]
11 | 19 | 0 | Additional Training / Qualification
11 | 19 | 1 | For vendors required to make SCEPTRE entries for United aircraft records, has SCEPTRE training been provided by United Airlines personnel and has it been documented by vendor? [GMM 06-35-22] [Verify Contract Requirements]
11 | 19 | 2 | Has initial and recurrent training for United’s Component & Engine Supplier Guide been provided? Has United VM provided training to vendors being approved? [United Component & Engine Supplier Guide]
11 | 19 | 3 | Does the vendor’s training program include FOD prevention?
11 | 19 | 4 | Does the FAA / NAA training program include, but not limited to, Human Factors, ESD (if applicable), Receiving Inspect, FOD Prevention, RTS & SUP? [9E]
11 | 19 | 5 | Applicable to Foreign Contractor’s : Are mechanics that are foreign contractors certified / qualified, [145.163]
11 | 19 | 6 | Applicable to Foreign Contractor’s : Do supervisory personnel that are foreign contractors read, write and understand the English. [145.153]
11 | 20 | 0 | Rotor Balancer / Solution Tanks
11 | 20 | 1 | Is rotor balancing equipment calibrated periodically? Verify that the master rotor used to calibrate the equipment is traceable to the controlling government agency; e.g., NIST, etc. [GMM 07-70-40] [PAOG 45-50-10-02, 45-05-00-22]
11 | 20 | 2 | Is there a preventative maintenance program established for the interface tooling of the rotor balancing equipment (i.e., cradles, rollers, etc.)? [GMM 07-70-40] [PAOG 45-50-10-02, 45-05-00-22]
11 | 20 | 3 | Are the solution tanks for the cleaning and plating lines tested for contaminants with records maintained? Verify that temperature gauges are calibrated. [PAOG 45-05-00-28] [PSOP]
11 | 21 | 0 | Test Cell
11 | 21 | 1 | Does the facility have in place an operations manual, or other document(s) acceptable to the FAA, that defines a specific set of requirements for maintaining and operating the test cell and for maintaining a satisfactory correlation status? [PAOG 45-50-50-01, 45-50-50-02]
11 | 21 | 2 | Have any recent design or equipment changes occurred that would require a correlation? [PAOG 45-50-50-01, 45-50-50-02]
11 | 21 | 3 | Has the engine manufacturer correlated the test cell for the engine type? [PAOG 45-50-50-01, 45-50-50-02]
11 | 21 | 4 | Are there inlet adapters available for the Engine Type? [PAOG 45-50-50-01, 45-50-50-02]
11 | 21 | 5 | Is there a Preventative Maintenance Program in effect for the Test Cell Tooling? [PAOG 45-50-50-01, 45-50-50-02]
11 | 21 | 6 | Are QEC parts & components adequately stored & protected? [145.109] [GMM 07-20-26] [PAOG 45-50-10-04]
11 | 21 | 7 | Are customers testing data available and being used? Are technical data supplied available for the engine type? [145.109] [ [PAOG 45-50-50-01]
11 | 21 | 8 | If applicable, is the revision current for the Test Cell software? [PAOG 45-05-00-26]
11 | 21 | 9 | Is there an established FOD prevention procedure? [PAOG 10-05-05-12, 45-30-00-01]
11 | 21 | 10 | Is fuel storage and its equipment used for the test cells maintained under a QC/QA program? The program should encompass the inspection and check requirements as outlined in either the United Fueling Manual section 01-09, ATA 103 Specs or CASE 2A Standard. [United Fueling Manual]
11 | 21 | 11 | Is the control panel instrumentation part of the calibration system?
11 | 21 | 12 | Has there been any Test Cell Engine rejections in the past 12 months contributable to a maintenance or process issue and has corrective and preventative action(s) been documented in the CAPA or accepted process? [GMM 07-10-05] [PAOG 45-05-00-20; 45-05-01-05]
11 | 21 | 13 | Is the feedback loop effective to communicate Test Cell failure(s) to the responsible organization for Root Cause(s), Corrective and Preventative Action(s)? [GMM 07-10-05] [PAOG 45-05-00-20; 45-05-01-05]
11 | 22 | 0 | Solution Heat Treating of Aluminum Alloys (Air or Salt Bath) - BOEING
11 | 22 |  | (Per Boeing BAC-5602 or GPM 01-07-003)
11 | 22 | 1 | Are the following conditions being met by the ovens? Ovens have shielded heating elements so that no direct radiation can strike the parts being treated. The oven is in good physical condition. Has a indicating controller with a sensor in the main working zone. (For heat treating to BAC-5602 it must also meet Instrument B requirements which require a multipoint recorder or multiple single point recorders that are independent of the controller with two sensors placed in the working zone to record the minimum and maximum temperature and the elapsed time. GPM 01-07-003 only requires a single sensor in the working zone and a single recorder that records the minimum and maximum temperature and elapsed time.) [GMM 07-35-05]
11 | 22 | 2 | Does the interval for performing a Temperature Uniformity Survey (TUS) that ensures heat is evenly distributed in the oven not exceed 3 months? Does the survey include a functional test of the temperature controls? (required for heat treating to BAC5602 and United GPM 01-07-003). (Note: Check should be to ±10 degrees F and reference BAC-5621 rev L for a Class II oven, AMS-2750 rev E for a Class 2 oven, or United GPM 09-00-010 for a Class I oven.) [GMM 07-35-05]
11 | 22 | 3 | For heat treating per BAC-5602, are Instrument System Checks (ISC) per BAC-5621 for instrument type B done weekly? Are System Accuracy Tests (SAT) per AMS-2750E for instrument type C being done biweekly to verify recording and control instruments are within required limits? (Note: Heat treating per GPM 01-07-003 require a system accuracy test to be done quarterly per GPM 09-00-010.) [GMM 07-35-05]
11 | 22 | 4 | Are quench tanks clean, adequate in size to fully submerge parts being heat treated and is there a calibrated instrument available to measure the solution temperature to ±5 degrees F before, during, and after the quenching process? [GMM 07-35-05]
11 | 22 | 5 | Are Rockwell hardness and conductivity tests being performed after heat treatment to recognized specifications (BAC or GPM) by a trained individual for all samples? [GMM 07-35-05]
11 | 23 | 0 | Solution Heat Treating of Aluminum Alloys (Air or Salt Bath) - AIRBUS
11 | 23 |  | (Per Airbus SRM 51-25-00)
11 | 23 | 1 | Are the following conditions being met by the ovens? Oven is in good condition and is within a calibration interval defined by the vendor or oven manufacturer. Instrumentation in the working zone of the oven is calibrated to a level of accuracy that will ensure the temperature is maintained to ± 10 degrees F and the starting temperature prior to insertion of the material is within ± 9 degrees F of the required temperature. (Note that GPM 01-07-003 does not apply to the heat treating of Airbus repair parts.) [GMM 07-35-05]
11 | 23 | 2 | Are quench tanks clean, adequate in size to fully submerge parts and is there is a calibrated instrument available to measure the solution temperature before, during, and after the quenching process? [GMM 07-35-05]
11 | 23 | 3 | Are Rockwell hardness and conductivity tests or tensile tests being performed after heat treatment to recognized specifications (Airbus SRM/NTM or GPM) by a trained individual for all samples? [GMM 07-35-05]
11 | 24 | 0 | Thermal Spray and Welding
11 | 24 | 1 | Does the vendor have procedures to ensure the Thermal Spray application occurs within 4 hours of grit blasting, and preferably within 2 hours? [GMM 03-20-20]
11 | 24 | 2 | Has the coating been tested within the preceding 12 months or immediately before use if last test was in excess of 12 months? [GMM 03-20-20]
11 | 24 | 3 | Are the maintenance program intervals for checking, cleaning, overhauling guns, filters and feeders being met and is the booth in good condition? [GMM 03-20-20]
11 | 24 | 4 | Are stripping fixtures and racks in good condition and are tanks clearly marked for content and temperature control? Verify temperature control equipment in use is calibrated and within the set calibration interval. [GMM 03-20-20]
11 | 24 | 5 | Is welding equipment in good physical condition? [GMM 03-20-20]
11 | 24 | 6 | Review documentation associated with a completed welding repair. Is the process used called out in the A003 or procedures for accomplishment documented in the procedures manual? [GMM 03-20-20]
11 | 24 | 7 | Are both the parent and filler material specified in the welding repair authorizing document being used? [GMM 03-20-20]
11 | 24 | 8 | Are all filler materials in use for welding clearly identified and packaged so they remain clean and free of contaminates? [GMM 03-20-20]
11 | 25 | 0 | MAG-US Supplement
11 | 25 |  | (Refer to MAG-US Supplement. EASA Maintenance Special Condition for the Approval of Maintenance from FAA Certificated 14 CFR Part 145 Repair Station in accordance with the BASA/MAG Agreement)
11 | 25 | 1 | Does the vendor hold a valid FAA Air Agency Certificate issued in accordance with the current 14 CFR 145? [2A]
11 | 25 | 2 | Does the vendor hold a valid EASA Part 145 Approval Certificate issued in accordance with the MAG? [2B]
11 | 25 | 3 | Has the vendor provided a supplement to its Repair Station Manual (RSM) which has been accepted by the FAA on behalf of EASA? [2C]
11 | 25 | 4 | Does the supplement contain a statement by the Accountable Manager of the repair station, which commits the repair station to compliance with the MAG and these special conditions? [2C.1] [MAG (i)]
11 | 25 | 5 | Does the supplement include detailed procedures for the operation of an independent quality monitoring system, including oversight of all multiple facilities within the territory of the U.S. and line stations inside and outside of the U.S. (except those located in the EU member states) under the oversight of the FAA? [2C.2] [MAG (ii)]
11 | 25 | 6 | Does the supplement include procedures for the release for return to service that meet the requirements of EASA part 145 for aircraft and the use of the FAA Form 8130-3 for aircraft components, and any other information required by the owner or operator appropriate? [2C.3] [MAG (iii)]
11 | 25 | 7 | For airframe/aircraft rated facilities, does the supplement include procedures to ensure that the Certificate of Airworthiness and the Airworthiness Review Certificate are valid prior to the issuance of a release to service document? NOTE: (For aircraft heavy maintenance vendors only) [2C.4] [MAG (iv)]
11 | 25 | 8 | Do procedures ensure that repairs and modifications as defined by EASA requirements are accomplished in accordance with data approved by EASA? [2C.5] [MAG (v)]
11 | 25 | 9 | Does the supplement include procedures for the repair station to ensure that the FAA approved initial and recurrent training program and any revision thereto includes human factors training? [2C.6] [MAG (vi)]
11 | 25 | 10 | Are there procedures in place for reporting unairworthy conditions on civil aeronautical products to EASA, aircraft design organization, the air carrier or operator? [2C.7] [MAG (vii)]
11 | 25 | 11 | Does the supplement include procedures to ensure compliance of, and compliance with, the air carrier or operator work order or contract including issued EASA Airworthiness Directives and other issued mandatory instructions? [2C.8] [MAG (viii)]
11 | 25 | 12 | Does the repair station specify the items to be contracted and does it have procedures in place to ensure that contractors meet the terms of these implementation procedures; i.e. using an EASA approved Part-145 organization or, if using an organization which does not hold an EASA Part – 145 approval, the repair station returning the product to service is responsible for ensuring its airworthiness? [2C.9] [MAG (ix)]
11 | 25 | 13 | Are there procedures to permit work away from the fixed location on a recurring basis, where applicable? [2C.10] [MAG (x)]
11 | 25 | 14 | Are there procedures to ensure appropriate covered hangars are available for base maintenance aircraft? [2C.11] [MAG (xi)]
11 | 25 | 15 | Does the vendor maintain records of maintenance, preventative maintenance and servicing, if any is required, for a minimum of three (3) years? [3A]
11 | 26 | 0 | MAG-EU Supplement
11 | 26 |  | (Refer to MAG-EC Supplement. This supplement and its associated checklist are only to be used for E.C. based vendors which have been issued a FAA Part 145 Air Agency Certificate. European Community states only.)
11 | 26 | 1 | Does the vendor hold a valid FAA Air Agency Certificate issued in accordance with the current 14 CFR 145? [3A]
11 | 26 | 2 | Has the vendor provided a supplement in English to its Maintenance Organization Exposition (MOE) which has been, along with any revisions, approved by the Aviation Authority? [3B]
11 | 26 | 3 | Does the supplement contain a signed and dated statement by the Accountable Manager of the repair station, which commits the repair station to compliance with the MAG and the FAA special conditions? [3B.1] [MAG (i)]
11 | 26 | 4 | Does the supplement include a statement that it''''s quality system shall also cover the FAA special conditions? [3B.2] MAG (ii)]
11 | 26 | 5 | Does the supplement include procedures for approval for release or return to service in English that satisfy the requirements of 14 CFR Part 43 for aircraft and use of EASA Form 1 for components? [3B.3] [MAG (iii)]
11 | 26 | 6 | Does the supplement include procedures for reporting to the FAA failures, malfunctions or defects, and/or Suspected Unapproved Parts discovered or intended to be installed on U.S. aeronautical products? [3B.4] [MAG (iv)] [3L]
11 | 26 | 7 | Does the supplement include procedures to notify the FAA regarding changes to the line stations that are located within an EU member state, maintain U.S. registered aircraft, and/or will impact the FAA Ops. Specs.? [3B.5] [MAG (v)]
11 | 26 | 8 | Does the supplement include procedures to qualify and monitor additional fixed locations within applicable EU member states? [3B.6] [MAG (vi)]
11 | 26 | 9 | Does the supplement include procedures in place to verify that all contracted/ subcontracted activities include a provision for a non-FAA-certificated source to return the article to the AMO for final inspection/testing and return to service? [3B.7] [MAG (vii)]
11 | 26 | 10 | Does the supplement include procedures to ensure that major repairs, alterations, and/or modifications as defined in 14 CFR 43 are accomplished in accordance with data approved by the FAA? [3B.9] [MAG (viii)]
11 | 26 | 11 | Does the supplement include procedures to ensure compliance with air carrier customer’s Continuous Airworthiness Maintenance Programs (CAMP), including separation of maintenance from inspection for RII? [3B.10] [MAG (ix)]
11 | 26 | 12 | Does the supplement include procedures to ensure compliance with the manufacturer’s maintenance manuals or instructions for continued airworthiness (ICA) and handling of deviations? [3B.11] [MAG (x)]
11 | 26 | 13 | Does the supplement include procedures to ensure that all current and applicable FAA ADs are available to maintenance personnel at the time work is being performed? [3B.12] [MAG (x)]
11 | 26 | 14 | Does the supplement include procedures to comfirm that the AMO, supervisors and employees responsible for final inspection and return to service are able to read, write, and understand English? [3B.13] [MAG (xi)]
11 | 26 | 15 | Does the supplement include procedures to permit work away from the fixed location on a recurring basis, where applicable? [3B.14] [MAG xii]
11 | 26 | 16 | Does the vendor maintain a record of work performed away from the fixed location for three years after the performance of work, to include; description of the work performed, date and location performed and work order number (total time in service if required)? [3.B.14} [MAG (ix)]
11 | 27 | 0 | Canadian AMO Supplement
11 | 27 |  | (Refer to Canadian AMO Supplement. Exclusions: The following Repair Station checklist questions are not applicable to Canadian Approved maintenance Organizations (AMOs) and will be marked “N/A” in the Form QA4-1 checklist. Questions: 2C, 3B.2, 3B.3, 5B, 5C, and 13A)
11 | 27 | 1 | Do Return-to-Service personnel hold an ACA or SCA? [3.A]
11 | 27 | 2 | Do SCA holders have a diploma or certificate from a course in an appropriate field or documented experience working under the supervision of an ACA or SCA holder for at least 1800 hours for engine/propeller overhaul, or 300 hours for other components (as applicable)? [3.A]
11 | 27 | 3 | Have AMO personnel performing technical functions received human factors and MPM training? [3B]
11 | 27 | 4 | Do vendors performing substantial airframe maintenance (D091) for 14 CFR Part 121 or 135 air carriers have an approved Safety Management System? [3.C]
11 | 27 | 5 | Do vendors performing substantial airframe maintenance (D091) for 14 CFR Part 121 or 135 air carriers have a BASA MIP supplement approved by TCCA? [3.D]
11 | 28 | 0 | Audit Preparation
11 | 28 | 1 | Applicable to continued surveillance audits of approved vendors and as needed by each auditor. The information delineated below are designed to assist in conducting the audits. No findings are to be generated in this section
11 | 28 | 2 | Upon contacting the vendor, the following documents should be requested: (1) Uncontrolled copy of the Repair Station and Quality Manuals, (2) Air Agency Certificate and its operation specifications or capabity list, (3) FAA issued approvals/acceptance for parts worked; e.g., PMA, TSO, etc
11 | 28 | 3 | Print appropriate checklist
11 | 28 | 4 | Acquire the vendor's identification number in SCEPTRE transaction QAE.
11 | 28 | 5 | Review SCEPTRE transaction AAD to display orders.
11 | 28 | 6 | Select sample part numbers to verify CMM compliance for such items as special tooling, materials, etc.
11 | 28 | 7 | Review SCEPTRE transaction IMO to determine applicability to CO engineering documents and print any as needed.
11 | 28 | 8 | Review QA Manual Assignment Report in the Tech Ops Portal for any S-CO technical data assigned to the facility. **R**
11 | 28 | 9 | Review the last S-CO, S-UA and/or FAA audits and responses for follow-up during the visit. **R**
11 | 28 | 10 | Review recently completed powerplant repair/overhaul package for completeness and compliance with applicable S-CO Engine/APU Engineering Report. **R**
11 | 28 | 11 | Review RSM/QCM for completion of applicable powerplant checklist items